## Site Description
Spreadsheet Guidelines
1. | Greyed out or yellow cells should not be manipulated.
2. | Site details may be added to this tab and data to the 'Data Entry' tab. The 'Equations' tab illustrates the equations used to calculate bioerosion, which can be adapted to use species-specific or more local rates. The 'Data Analysis GenEQ' tab calculates bioerosion using a general equation for all species of urchin. The 'Data Analysis IndEQ' tab calculates bioerosion using individual equations for Diadematidae and Echinometra mathaei. The results are displayed in the 'Results' tab.
3. | Transect lengths and widths, recorded in the table below, yield areas which are linked to urchin abundance and used to calculate erosion rates. These must be filled in.
4. | The spreadsheet calculates the bioerosion rate based on mean abundances for the transects that have been entered. If you have not completed all transects, please only enter data in the cells that refer to completed transects, otherwise the calculations will be wrong.
5. | The species that are recorded in the data entry tab are as follows. 1) Diadematidae: Diadema savignyi, D. setosum, Echinothrix calamaris, Echinothrix diadema; 2) Echinometra spp.: Echinometra mathaei; 3) Others (eroding): Echinostrephus molaris, Heterocentrus spp., Stomopneustes variolaris, Toxopneustes pileolus; 4) Others (non-eroding and not used in calculations of erosion): Tripneustes gratilla
Latest update - April 2023. Rates used for the very largest urchin test size classes have been modified to reflect on-going uncertainty about the rates that very large species erode reef substrate. See notes on 'Equations' tab.
Site Details
Site |  |  |  | Survey Period
Depth |  |  |  | Surveyors
Latitude |  |  |  | Longitude
Notes
Transect No.
| 1 | 2 | 3 | 4 | 5 | 6 | 7 | 8
Transect ID
Survey Date
Surveyor
Length (m) | 10
Width (m) | 2
Area (m2) | 20 | 0 | 0 | 0 | 0 | 0 | 0 | 0

## Data Entry
Transect 1: Urchin Numbers
Test Size (mm) | Diadema savignyi | Diadema setosum | Echinometra mathaei | Echinostrephus molaris | Echinothrix calamaris | Echinothrix diadema | Heterocentrus spp. | Stomopneustes variolaris | Toxopneustes pileolus | Tripneustes gratilla | Other Species | Total
0-20 | [11 empty] | 0
21-40 | [11 empty] | 0
41-60 | [11 empty] | 0
61-80 | [11 empty] | 0
81-100 | [11 empty] | 0
101-120 | [11 empty] | 0
121-140 | [11 empty] | 0
141-160 | [11 empty] | 0
Total No. | 0 | 0 | 0 | 0 | 0 | 0 | 0 | 0 | 0 | 0 | 0 | 0
Transect 2: Urchin Numbers
Test Size (mm) | Diadema savignyi | Diadema setosum | Echinometra mathaei | Echinostrephus molaris | Echinothrix calamaris | Echinothrix diadema | Heterocentrus spp. | Stomopneustes variolaris | Toxopneustes pileolus | Tripneustes gratilla | Other Species | Total
0-20 | [11 empty] | 0
21-40 | [11 empty] | 0
41-60 | [11 empty] | 0
61-80 | [11 empty] | 0
81-100 | [11 empty] | 0
101-120 | [11 empty] | 0
121-140 | [11 empty] | 0
141-160 | [11 empty] | 0
Total No. | 0 | 0 | 0 | 0 | 0 | 0 | 0 | 0 | 0 | 0 | 0 | 0
Transect 3: Urchin Numbers
Test Size (mm) | Diadema savignyi | Diadema setosum | Echinometra mathaei | Echinostrephus molaris | Echinothrix calamaris | Echinothrix diadema | Heterocentrus spp. | Stomopneustes variolaris | Toxopneustes pileolus | Tripneustes gratilla | Other Species | Total
0-20 | [11 empty] | 0
21-40 | [11 empty] | 0
41-60 | [11 empty] | 0
61-80 | [11 empty] | 0
81-100 | [11 empty] | 0
101-120 | [11 empty] | 0
121-140 | [11 empty] | 0
141-160 | [11 empty] | 0
Total No. | 0 | 0 | 0 | 0 | 0 | 0 | 0 | 0 | 0 | 0 | 0 | 0
Transect 4: Urchin Numbers
Test Size (mm) | Diadema savignyi | Diadema setosum | Echinometra mathaei | Echinostrephus molaris | Echinothrix calamaris | Echinothrix diadema | Heterocentrus spp. | Stomopneustes variolaris | Toxopneustes pileolus | Tripneustes gratilla | Other Species | Total
0-20 | [11 empty] | 0
21-40 | [11 empty] | 0
41-60 | [11 empty] | 0
61-80 | [11 empty] | 0
81-100 | [11 empty] | 0
101-120 | [11 empty] | 0
121-140 | [11 empty] | 0
141-160 | [11 empty] | 0
Total No. | 0 | 0 | 0 | 0 | 0 | 0 | 0 | 0 | 0 | 0 | 0 | 0
Transect 5: Urchin Numbers
Test Size (mm) | Diadema savignyi | Diadema setosum | Echinometra mathaei | Echinostrephus molaris | Echinothrix calamaris | Echinothrix diadema | Heterocentrus spp. | Stomopneustes variolaris | Toxopneustes pileolus | Tripneustes gratilla | Other Species | Total
0-20 | [11 empty] | 0
21-40 | [11 empty] | 0
41-60 | [11 empty] | 0
61-80 | [11 empty] | 0
81-100 | [11 empty] | 0
101-120 | [11 empty] | 0
121-140 | [11 empty] | 0
141-160 | [11 empty] | 0
Total No. | 0 | 0 | 0 | 0 | 0 | 0 | 0 | 0 | 0 | 0 | 0 | 0
Transect 6: Urchin Numbers
Test Size (mm) | Diadema savignyi | Diadema setosum | Echinometra mathaei | Echinostrephus molaris | Echinothrix calamaris | Echinothrix diadema | Heterocentrus spp. | Stomopneustes variolaris | Toxopneustes pileolus | Tripneustes gratilla | Other Species | Total
0-20 | [11 empty] | 0
21-40 | [11 empty] | 0
41-60 | [11 empty] | 0
61-80 | [11 empty] | 0
81-100 | [11 empty] | 0
101-120 | [11 empty] | 0
121-140 | [11 empty] | 0
141-160 | [11 empty] | 0
Total No. | 0 | 0 | 0 | 0 | 0 | 0 | 0 | 0 | 0 | 0 | 0 | 0
Transect 7: Urchin Numbers
Test Size (mm) | Diadema savignyi | Diadema setosum | Echinometra mathaei | Echinostrephus molaris | Echinothrix calamaris | Echinothrix diadema | Heterocentrus spp. | Stomopneustes variolaris | Toxopneustes pileolus | Tripneustes gratilla | Other Species | Total
0-20 | [11 empty] | 0
21-40 | [11 empty] | 0
41-60 | [11 empty] | 0
61-80 | [11 empty] | 0
81-100 | [11 empty] | 0
101-120 | [11 empty] | 0
121-140 | [11 empty] | 0
141-160 | [11 empty] | 0
Total No. | 0 | 0 | 0 | 0 | 0 | 0 | 0 | 0 | 0 | 0 | 0 | 0
Transect 8: Urchin Numbers
Test Size (mm) | Diadema savignyi | Diadema setosum | Echinometra mathaei | Echinostrephus molaris | Echinothrix calamaris | Echinothrix diadema | Heterocentrus spp. | Stomopneustes variolaris | Toxopneustes pileolus | Tripneustes gratilla | Other Species | Total
0-20 | [11 empty] | 0
21-40 | [11 empty] | 0
41-60 | [11 empty] | 0
61-80 | [11 empty] | 0
81-100 | [11 empty] | 0
101-120 | [11 empty] | 0
121-140 | [11 empty] | 0
141-160 | [11 empty] | 0
Total No. | 0 | 0 | 0 | 0 | 0 | 0 | 0 | 0 | 0 | 0 | 0 | 0

## Equations
General Urchin Equation: y = 4*10-5x2.6025
|  |  |  | where | y = Bioerosion rate (g/urchin/day)
x = Urchin Test Size (mm)
Median Test Size (mm) | Bioerosion (g CaCO3/urchin/day)
10 | 0.016016
30 | 0.27943
50 | 1.0559
70 | 2.5347
90 | 4.875 |  | Equations can be modified if local erosion rates are available
110 | 8.2183 |  | For references and calculations see file 'IP Urchin erosion rates_database' on the ReefBudget homepage
130 | 8.22 | *footnote
150 | 8.22 | *footnote
Diadematidae Equation: y = 3*10-6x3.2887 (to use on both Diadema spp. and Echinothrix spp.)
|  |  |  | where | y = Bioerosion rate (g/urchin/day)
x = Urchin Test Size (mm)
Median Test Size (mm) | Bioerosion (g CaCO3/urchin/day)
10 | 0.0058321
30 | 0.21624
50 | 1.1602
70 | 3.5083
90 | 8.0175
110 | 15.5113
130 | 15.51 | *footnote
150 | 15.51 | *footnote
Echinometra mathaei Equation: y = 3*10-4x1.9671
|  |  |  | where | y = Bioerosion rate (g/urchin/day)
x = Urchin Test Size (mm)
Median Test Size (mm) | Bioerosion (g CaCO3/urchin/day)
10 | 0.027811
30 | 0.24142
50 | 0.65942
70 | 1.2782
90 | 2.0956
110 | 3.1099
130 | 3.11 | *footnote
150 | 3.11 | *footnote
* Due to a current paucity of rate data for very large (>120 mm) test diameter specimens, rates from the 101-120 mm test size class are presently applied to any specimens >120 mm in size (and genera specific equations are thus over-written).

## Data Analysis GenEQ
Transect Urchin Abundance: Numbers
Test Size (mm) | 1 | 2 | 3 | 4 | 5 | 6 | 7 | 8
0-20 | 0 | 0 | 0 | 0 | 0 | 0 | 0 | 0
21-40 | 0 | 0 | 0 | 0 | 0 | 0 | 0 | 0
41-60 | 0 | 0 | 0 | 0 | 0 | 0 | 0 | 0
61-80 | 0 | 0 | 0 | 0 | 0 | 0 | 0 | 0
81-100 | 0 | 0 | 0 | 0 | 0 | 0 | 0 | 0
101-120 | 0 | 0 | 0 | 0 | 0 | 0 | 0 | 0
121-140 | 0 | 0 | 0 | 0 | 0 | 0 | 0 | 0
141-160 | 0 | 0 | 0 | 0 | 0 | 0 | 0 | 0
Transect Urchin Abundance: no./m2
Test Size (mm) | 1 | 2 | 3 | 4 | 5 | 6 | 7 | 8 | Mean no./m2 | Std Dev
0-20 | 0 | NO TRANSECT | NO TRANSECT | NO TRANSECT | NO TRANSECT | NO TRANSECT | NO TRANSECT | NO TRANSECT | 0 | #DIV/0!
21-40 | 0 | NO TRANSECT | NO TRANSECT | NO TRANSECT | NO TRANSECT | NO TRANSECT | NO TRANSECT | NO TRANSECT | 0 | #DIV/0!
41-60 | 0 | NO TRANSECT | NO TRANSECT | NO TRANSECT | NO TRANSECT | NO TRANSECT | NO TRANSECT | NO TRANSECT | 0 | #DIV/0!
61-80 | 0 | NO TRANSECT | NO TRANSECT | NO TRANSECT | NO TRANSECT | NO TRANSECT | NO TRANSECT | NO TRANSECT | 0 | #DIV/0!
81-100 | 0 | NO TRANSECT | NO TRANSECT | NO TRANSECT | NO TRANSECT | NO TRANSECT | NO TRANSECT | NO TRANSECT | 0 | #DIV/0!
101-120 | 0 | NO TRANSECT | NO TRANSECT | NO TRANSECT | NO TRANSECT | NO TRANSECT | NO TRANSECT | NO TRANSECT | 0 | #DIV/0!
121-140 | 0 | NO TRANSECT | NO TRANSECT | NO TRANSECT | NO TRANSECT | NO TRANSECT | NO TRANSECT | NO TRANSECT | 0 | #DIV/0!
141-160 | 0 | NO TRANSECT | NO TRANSECT | NO TRANSECT | NO TRANSECT | NO TRANSECT | NO TRANSECT | NO TRANSECT | 0 | #DIV/0!
Bioerosion (g CaCO3/m2/yr)
Test Size (mm) | 1 | 2 | 3 | 4 | 5 | 6 | 7 | 8 | Mean | Std Dev
0-20 | 0 | NO TRANSECT | NO TRANSECT | NO TRANSECT | NO TRANSECT | NO TRANSECT | NO TRANSECT | NO TRANSECT | 0 | #DIV/0!
21-40 | 0 | NO TRANSECT | NO TRANSECT | NO TRANSECT | NO TRANSECT | NO TRANSECT | NO TRANSECT | NO TRANSECT | 0 | #DIV/0!
41-60 | 0 | NO TRANSECT | NO TRANSECT | NO TRANSECT | NO TRANSECT | NO TRANSECT | NO TRANSECT | NO TRANSECT | 0 | #DIV/0!
61-80 | 0 | NO TRANSECT | NO TRANSECT | NO TRANSECT | NO TRANSECT | NO TRANSECT | NO TRANSECT | NO TRANSECT | 0 | #DIV/0!
81-100 | 0 | NO TRANSECT | NO TRANSECT | NO TRANSECT | NO TRANSECT | NO TRANSECT | NO TRANSECT | NO TRANSECT | 0 | #DIV/0!
101-120 | 0 | NO TRANSECT | NO TRANSECT | NO TRANSECT | NO TRANSECT | NO TRANSECT | NO TRANSECT | NO TRANSECT | 0 | #DIV/0!
121-140 | 0 | NO TRANSECT | NO TRANSECT | NO TRANSECT | NO TRANSECT | NO TRANSECT | NO TRANSECT | NO TRANSECT | 0 | #DIV/0!
141-160 | 0 | NO TRANSECT | NO TRANSECT | NO TRANSECT | NO TRANSECT | NO TRANSECT | NO TRANSECT | NO TRANSECT | 0 | #DIV/0!
Total | 0 | NO TRANSECT | NO TRANSECT | NO TRANSECT | NO TRANSECT | NO TRANSECT | NO TRANSECT | NO TRANSECT | 0 | #DIV/0!

## Data Analysis IndEQ
| Transect Urchin Abundance: Numbers | [5 empty] | Transect Urchin Abundance: Numbers | [5 empty] | Transect Urchin Abundance: Numbers | [5 empty] | Transect Urchin Abundance: Numbers
| Transect 1 |  |  | Transect 2 |  |  | Transect 3 |  |  | Transect 4 |  |  | Transect 5 |  |  | Transect 6 |  |  | Transect 7 |  |  | Transect 8
Test Size (mm) | Echinometra mathaei | Diadema spp. & Echinothrix spp. | Others | Echinometra mathaei | Diadema spp. & Echinothrix spp. | Others | Echinometra mathaei | Diadema spp. & Echinothrix spp. | Others | Echinometra mathaei | Diadema spp. & Echinothrix spp. | Others | Echinometra mathaei | Diadema spp. & Echinothrix spp. | Others | Echinometra mathaei | Diadema spp. & Echinothrix spp. | Others | Echinometra mathaei | Diadema spp. & Echinothrix spp. | Others | Echinometra mathaei | Diadema spp. & Echinothrix spp. | Others
0-20 | 0 | 0 | 0 | 0 | 0 | 0 | 0 | 0 | 0 | 0 | 0 | 0 | 0 | 0 | 0 | 0 | 0 | 0 | 0 | 0 | 0 | 0 | 0 | 0
21-40 | 0 | 0 | 0 | 0 | 0 | 0 | 0 | 0 | 0 | 0 | 0 | 0 | 0 | 0 | 0 | 0 | 0 | 0 | 0 | 0 | 0 | 0 | 0 | 0
41-60 | 0 | 0 | 0 | 0 | 0 | 0 | 0 | 0 | 0 | 0 | 0 | 0 | 0 | 0 | 0 | 0 | 0 | 0 | 0 | 0 | 0 | 0 | 0 | 0
61-80 | 0 | 0 | 0 | 0 | 0 | 0 | 0 | 0 | 0 | 0 | 0 | 0 | 0 | 0 | 0 | 0 | 0 | 0 | 0 | 0 | 0 | 0 | 0 | 0
81-100 | 0 | 0 | 0 | 0 | 0 | 0 | 0 | 0 | 0 | 0 | 0 | 0 | 0 | 0 | 0 | 0 | 0 | 0 | 0 | 0 | 0 | 0 | 0 | 0
101-120 | 0 | 0 | 0 | 0 | 0 | 0 | 0 | 0 | 0 | 0 | 0 | 0 | 0 | 0 | 0 | 0 | 0 | 0 | 0 | 0 | 0 | 0 | 0 | 0
121-140 | 0 | 0 | 0 | 0 | 0 | 0 | 0 | 0 | 0 | 0 | 0 | 0 | 0 | 0 | 0 | 0 | 0 | 0 | 0 | 0 | 0 | 0 | 0 | 0
141-160 | 0 | 0 | 0 | 0 | 0 | 0 | 0 | 0 | 0 | 0 | 0 | 0 | 0 | 0 | 0 | 0 | 0 | 0 | 0 | 0 | 0 | 0 | 0 | 0
| Transect Urchin Abundance: no./m2 | [5 empty] | Transect Urchin Abundance: no./m2 | [5 empty] | Transect Urchin Abundance: no./m2 | [5 empty] | Transect Urchin Abundance: no./m2
| Transect 1 |  |  | Transect 2 |  |  | Transect 3 |  |  | Transect 4 |  |  | Transect 5 |  |  | Transect 6 |  |  | Transect 7 |  |  | Transect 8
Test Size (mm) | Echinometra mathaei | Diadema spp. & Echinothrix spp. | Others | Echinometra mathaei | Diadema spp. & Echinothrix spp. | Others | Echinometra mathaei | Diadema spp. & Echinothrix spp. | Others | Echinometra mathaei | Diadema spp. & Echinothrix spp. | Others | Echinometra mathaei | Diadema spp. & Echinothrix spp. | Others | Echinometra mathaei | Diadema spp. & Echinothrix spp. | Others | Echinometra mathaei | Diadema spp. & Echinothrix spp. | Others | Echinometra mathaei | Diadema spp. & Echinothrix spp. | Others
0-20 | 0 | 0 | 0 | NO TRANSECT | NO TRANSECT | NO TRANSECT | NO TRANSECT | NO TRANSECT | NO TRANSECT | NO TRANSECT | NO TRANSECT | NO TRANSECT | NO TRANSECT | NO TRANSECT | NO TRANSECT | NO TRANSECT | NO TRANSECT | NO TRANSECT | NO TRANSECT | NO TRANSECT | NO TRANSECT | NO TRANSECT | NO TRANSECT | NO TRANSECT
21-40 | 0 | 0 | 0 | NO TRANSECT | NO TRANSECT | NO TRANSECT | NO TRANSECT | NO TRANSECT | NO TRANSECT | NO TRANSECT | NO TRANSECT | NO TRANSECT | NO TRANSECT | NO TRANSECT | NO TRANSECT | NO TRANSECT | NO TRANSECT | NO TRANSECT | NO TRANSECT | NO TRANSECT | NO TRANSECT | NO TRANSECT | NO TRANSECT | NO TRANSECT
41-60 | 0 | 0 | 0 | NO TRANSECT | NO TRANSECT | NO TRANSECT | NO TRANSECT | NO TRANSECT | NO TRANSECT | NO TRANSECT | NO TRANSECT | NO TRANSECT | NO TRANSECT | NO TRANSECT | NO TRANSECT | NO TRANSECT | NO TRANSECT | NO TRANSECT | NO TRANSECT | NO TRANSECT | NO TRANSECT | NO TRANSECT | NO TRANSECT | NO TRANSECT
61-80 | 0 | 0 | 0 | NO TRANSECT | NO TRANSECT | NO TRANSECT | NO TRANSECT | NO TRANSECT | NO TRANSECT | NO TRANSECT | NO TRANSECT | NO TRANSECT | NO TRANSECT | NO TRANSECT | NO TRANSECT | NO TRANSECT | NO TRANSECT | NO TRANSECT | NO TRANSECT | NO TRANSECT | NO TRANSECT | NO TRANSECT | NO TRANSECT | NO TRANSECT
81-100 | 0 | 0 | 0 | NO TRANSECT | NO TRANSECT | NO TRANSECT | NO TRANSECT | NO TRANSECT | NO TRANSECT | NO TRANSECT | NO TRANSECT | NO TRANSECT | NO TRANSECT | NO TRANSECT | NO TRANSECT | NO TRANSECT | NO TRANSECT | NO TRANSECT | NO TRANSECT | NO TRANSECT | NO TRANSECT | NO TRANSECT | NO TRANSECT | NO TRANSECT
101-120 | 0 | 0 | 0 | NO TRANSECT | NO TRANSECT | NO TRANSECT | NO TRANSECT | NO TRANSECT | NO TRANSECT | NO TRANSECT | NO TRANSECT | NO TRANSECT | NO TRANSECT | NO TRANSECT | NO TRANSECT | NO TRANSECT | NO TRANSECT | NO TRANSECT | NO TRANSECT | NO TRANSECT | NO TRANSECT | NO TRANSECT | NO TRANSECT | NO TRANSECT
121-140 | 0 | 0 | 0 | NO TRANSECT | NO TRANSECT | NO TRANSECT | NO TRANSECT | NO TRANSECT | NO TRANSECT | NO TRANSECT | NO TRANSECT | NO TRANSECT | NO TRANSECT | NO TRANSECT | NO TRANSECT | NO TRANSECT | NO TRANSECT | NO TRANSECT | NO TRANSECT | NO TRANSECT | NO TRANSECT | NO TRANSECT | NO TRANSECT | NO TRANSECT
141-160 | 0 | 0 | 0 | NO TRANSECT | NO TRANSECT | NO TRANSECT | NO TRANSECT | NO TRANSECT | NO TRANSECT | NO TRANSECT | NO TRANSECT | NO TRANSECT | NO TRANSECT | NO TRANSECT | NO TRANSECT | NO TRANSECT | NO TRANSECT | NO TRANSECT | NO TRANSECT | NO TRANSECT | NO TRANSECT | NO TRANSECT | NO TRANSECT | NO TRANSECT
| Site Mean Urchin Abundance (no./m2) |  |  | Standard Deviation
Test Size (mm) | Echinometra mathaei | Diadema spp. & Echinothrix spp. | Others | Echinometra mathaei | Diadema spp. & Echinothrix spp. | Others
0-20 | 0 | 0 | 0 | #DIV/0! | #DIV/0! | #DIV/0!
21-40 | 0 | 0 | 0 | #DIV/0! | #DIV/0! | #DIV/0!
41-60 | 0 | 0 | 0 | #DIV/0! | #DIV/0! | #DIV/0!
61-80 | 0 | 0 | 0 | #DIV/0! | #DIV/0! | #DIV/0!
81-100 | 0 | 0 | 0 | #DIV/0! | #DIV/0! | #DIV/0!
101-120 | 0 | 0 | 0 | #DIV/0! | #DIV/0! | #DIV/0!
121-140 | 0 | 0 | 0 | #DIV/0! | #DIV/0! | #DIV/0!
141-160 | 0 | 0 | 0 | #DIV/0! | #DIV/0! | #DIV/0!
| Transect Bioerosion (g CaCO3/m2/yr) | [5 empty] | Transect Bioerosion (g CaCO3/m2/yr) | [5 empty] | Transect Bioerosion (g CaCO3/m2/yr) | [5 empty] | Transect Bioerosion (g CaCO3/m2/yr)
| Transect 1 |  |  | Transect 2 |  |  | Transect 3 |  |  | Transect 4 |  |  | Transect 5 |  |  | Transect 6 |  |  | Transect 7 |  |  | Transect 8
Test Size (mm) | Echinometra mathaei | Diadema spp. & Echinothrix spp. | Others | Echinometra mathaei | Diadema spp. & Echinothrix spp. | Others | Echinometra mathaei | Diadema spp. & Echinothrix spp. | Others | Echinometra mathaei | Diadema spp. & Echinothrix spp. | Others | Echinometra mathaei | Diadema spp. & Echinothrix spp. | Others | Echinometra mathaei | Diadema spp. & Echinothrix spp. | Others | Echinometra mathaei | Diadema spp. & Echinothrix spp. | Others | Echinometra mathaei | Diadema spp. & Echinothrix spp. | Others
0-20 | 0 | 0 | 0 | NO TRANSECT | NO TRANSECT | NO TRANSECT | NO TRANSECT | NO TRANSECT | NO TRANSECT | NO TRANSECT | NO TRANSECT | NO TRANSECT | NO TRANSECT | NO TRANSECT | NO TRANSECT | NO TRANSECT | NO TRANSECT | NO TRANSECT | NO TRANSECT | NO TRANSECT | NO TRANSECT | NO TRANSECT | NO TRANSECT | NO TRANSECT
21-40 | 0 | 0 | 0 | NO TRANSECT | NO TRANSECT | NO TRANSECT | NO TRANSECT | NO TRANSECT | NO TRANSECT | NO TRANSECT | NO TRANSECT | NO TRANSECT | NO TRANSECT | NO TRANSECT | NO TRANSECT | NO TRANSECT | NO TRANSECT | NO TRANSECT | NO TRANSECT | NO TRANSECT | NO TRANSECT | NO TRANSECT | NO TRANSECT | NO TRANSECT
41-60 | 0 | 0 | 0 | NO TRANSECT | NO TRANSECT | NO TRANSECT | NO TRANSECT | NO TRANSECT | NO TRANSECT | NO TRANSECT | NO TRANSECT | NO TRANSECT | NO TRANSECT | NO TRANSECT | NO TRANSECT | NO TRANSECT | NO TRANSECT | NO TRANSECT | NO TRANSECT | NO TRANSECT | NO TRANSECT | NO TRANSECT | NO TRANSECT | NO TRANSECT
61-80 | 0 | 0 | 0 | NO TRANSECT | NO TRANSECT | NO TRANSECT | NO TRANSECT | NO TRANSECT | NO TRANSECT | NO TRANSECT | NO TRANSECT | NO TRANSECT | NO TRANSECT | NO TRANSECT | NO TRANSECT | NO TRANSECT | NO TRANSECT | NO TRANSECT | NO TRANSECT | NO TRANSECT | NO TRANSECT | NO TRANSECT | NO TRANSECT | NO TRANSECT
81-100 | 0 | 0 | 0 | NO TRANSECT | NO TRANSECT | NO TRANSECT | NO TRANSECT | NO TRANSECT | NO TRANSECT | NO TRANSECT | NO TRANSECT | NO TRANSECT | NO TRANSECT | NO TRANSECT | NO TRANSECT | NO TRANSECT | NO TRANSECT | NO TRANSECT | NO TRANSECT | NO TRANSECT | NO TRANSECT | NO TRANSECT | NO TRANSECT | NO TRANSECT
101-120 | 0 | 0 | 0 | NO TRANSECT | NO TRANSECT | NO TRANSECT | NO TRANSECT | NO TRANSECT | NO TRANSECT | NO TRANSECT | NO TRANSECT | NO TRANSECT | NO TRANSECT | NO TRANSECT | NO TRANSECT | NO TRANSECT | NO TRANSECT | NO TRANSECT | NO TRANSECT | NO TRANSECT | NO TRANSECT | NO TRANSECT | NO TRANSECT | NO TRANSECT
121-140 | 0 | 0 | 0 | NO TRANSECT | NO TRANSECT | NO TRANSECT | NO TRANSECT | NO TRANSECT | NO TRANSECT | NO TRANSECT | NO TRANSECT | NO TRANSECT | NO TRANSECT | NO TRANSECT | NO TRANSECT | NO TRANSECT | NO TRANSECT | NO TRANSECT | NO TRANSECT | NO TRANSECT | NO TRANSECT | NO TRANSECT | NO TRANSECT | NO TRANSECT
141-160 | 0 | 0 | 0 | NO TRANSECT | NO TRANSECT | NO TRANSECT | NO TRANSECT | NO TRANSECT | NO TRANSECT | NO TRANSECT | NO TRANSECT | NO TRANSECT | NO TRANSECT | NO TRANSECT | NO TRANSECT | NO TRANSECT | NO TRANSECT | NO TRANSECT | NO TRANSECT | NO TRANSECT | NO TRANSECT | NO TRANSECT | NO TRANSECT | NO TRANSECT
Totals | 0 | 0 | 0 | NO TRANSECT | NO TRANSECT | NO TRANSECT | NO TRANSECT | NO TRANSECT | NO TRANSECT | NO TRANSECT | NO TRANSECT | NO TRANSECT | NO TRANSECT | NO TRANSECT | NO TRANSECT | NO TRANSECT | NO TRANSECT | NO TRANSECT | NO TRANSECT | NO TRANSECT | NO TRANSECT | NO TRANSECT | NO TRANSECT | NO TRANSECT
Transect Totals |  | 0 |  |  | NO TRANSECT |  |  | NO TRANSECT |  |  | NO TRANSECT |  |  | NO TRANSECT |  |  | NO TRANSECT |  |  | NO TRANSECT |  |  | NO TRANSECT
| Site Mean Bioerosion (g CaCO3/m2/yr) |  |  | Standard Deviation
Test Size (mm) | Echinometra mathaei | Diadema spp. & Echinothrix spp. | Others | Echinometra mathaei | Diadema spp. & Echinothrix spp. | Others
0-20 | 0 | 0 | 0 | #DIV/0! | #DIV/0! | #DIV/0!
21-40 | 0 | 0 | 0 | #DIV/0! | #DIV/0! | #DIV/0!
41-60 | 0 | 0 | 0 | #DIV/0! | #DIV/0! | #DIV/0!
61-80 | 0 | 0 | 0 | #DIV/0! | #DIV/0! | #DIV/0!
81-100 | 0 | 0 | 0 | #DIV/0! | #DIV/0! | #DIV/0!
101-120 | 0 | 0 | 0 | #DIV/0! | #DIV/0! | #DIV/0!
121-140 | 0 | 0 | 0 | #DIV/0! | #DIV/0! | #DIV/0!
141-160 | 0 | 0 | 0 | #DIV/0! | #DIV/0! | #DIV/0!
Totals | 0 | 0 | 0 | #DIV/0! | #DIV/0! | #DIV/0!
Site Total |  | 0 |  |  | #DIV/0!

## Results
Survey Results
0 |  | 0 |  |  | 0
Mean Bioerosion Rates (kg CaCO3/m2/yr)
Using the General Equation for all Urchins
|  | Test Size (mm) | Mean | Std Dev
|  | 0-20 | 0 | #DIV/0!
|  | 21-40 | 0 | #DIV/0!
|  | 41-60 | 0 | #DIV/0!
|  | 61-80 | 0 | #DIV/0!
|  | 81-100 | 0 | #DIV/0!
|  | 101-120 | 0 | #DIV/0!
|  | 121-140 | 0 | #DIV/0!
|  | 141-160 | 0 | #DIV/0!
|  | Total | 0 | #DIV/0!
Using separate equations for Diadematidae, Echinometra mathaei and other urchins
| Site Mean Bioerosion (kg CaCO3/m2/yr) |  |  | Respective Standard Deviations
Test Size (mm) | Echinometra mathaei | Diadema spp. & Echinothrix spp. | Others | Echinometra mathaei | Diadema spp. & Echinothrix spp. | Others
0-20 | 0 | 0 | 0 | #DIV/0! | #DIV/0! | #DIV/0!
21-40 | 0 | 0 | 0 | #DIV/0! | #DIV/0! | #DIV/0!
41-60 | 0 | 0 | 0 | #DIV/0! | #DIV/0! | #DIV/0!
61-80 | 0 | 0 | 0 | #DIV/0! | #DIV/0! | #DIV/0!
81-100 | 0 | 0 | 0 | #DIV/0! | #DIV/0! | #DIV/0!
101-120 | 0 | 0 | 0 | #DIV/0! | #DIV/0! | #DIV/0!
121-140 | 0 | 0 | 0 | #DIV/0! | #DIV/0! | #DIV/0!
141-160 | 0 | 0 | 0 | #DIV/0! | #DIV/0! | #DIV/0!
Totals | 0 | 0 | 0 | #DIV/0! | #DIV/0! | #DIV/0!
Site Total |  | 0 |  |  | #DIV/0!
|  | Transect | Total Bioerosion per transect (kg CaCO3/m2/yr)
|  | 1 | 0
|  | 2 | #VALUE!
|  | 3 | #VALUE!
|  | 4 | #VALUE!
|  | 5 | #VALUE!
|  | 6 | #VALUE!
|  | 7 | #VALUE!
|  | 8 | #VALUE!